## Tabelle1
Calculation for the Solar Dryer Controller with extended Functions
Calculation Fan and Solar-Paneel
Length (cm) | Wide (cm) | Area (m2) | Air-Flow (m3/h) | Air-Flow/Fan (m3/h) | Number of Fans | Power/Fan W | 12 V Solar-Paneel (W)
500 | 200 | 10 | 450 | 61 | 7.377 | 1.6 | 11.8033
Number |  | Euro | Total
1 | Solar Dryer Controller with Temperature-Sensor, Fan 12V | 69 | 69 | Euro
1 | Power-Supply (it works with a Solar-Panel as well) | 5 | 5 | Euro
0 | Humidity-Sensor with Temperatur-Sensor | 20 | 0 | Euro
0 | Solar-Module (no electronic needed) for direct connection to fan (see below for picture) | 35 | 0 | Euro
2 | Additional Fan (max 6), 12V | 4 | 8 | Euro
0 | 12V-Heater 150 Watt, 15A | 25 | 0 | Euro
0 | Lead-Battery 12 V als Buffer for the night | 20 | 0 | Euro
0 | with the Option Solar Charge-Controller 15A | 35 | 0 | Euro
0 | with the Option Solar Charge-Controller 1A | 8 | 0 | Euro
0 | Charging of the Batteries by a 220V/15V 1 A Power-Supply | 8 | 0 | Euro
0 | 12V Moving-Detector for a Alarm-System | 20 | 0 | Euro
0 | Soil-Humidity-Sensor | 25 | 0 | Euro
0 | Power-Regulated Output (0-100%) for 230 V, max 200 W, radio-controlled | 45 | 0 | Euro
0 | Relais for to switch additional Fan and Heater, Alarm-System | 5 | 0 | Euro
0 | Loud Horn for the Alarm-System | 10 | 0 | Euro
0 | If your Computer does not have a serial Port, you need a USB to serial-Converter for Data-communication | 20 | 0 | Euro
0 | Programming-cable for loading of new Software | 5 | 0 | Euro
0 | prepared 220V-Cable with male and female Plug to connect 220V Devices | 10 | 0 | Euro
0 | Cost for Transportation in Gernany | 7 | 0 | Euro
0 | Cost for Transportation in Europe | 14 | 0 | Euro
0 | Cost for Transportation outside Europe | 25 | 0 | Euro
| Overall Cost | Total | 82 | Euro
Should it be a 12V or 24V System?
Solar Dryer Controller
Solar-Module 12V, 5Watt
Heater 12 V/ 150 Watt, 15A, alca 544